## Title Page
ISO 26262:2018 SOFTWARE SAFETY REQUIREMENTS REVIEW CHECKLIST (RRC)
VERSION: 1.0
PURPOSE AND SCOPE The purpose of this template is to provide the Software Safety Requirements Review Checklist (RRC) for compliance evaluation of requirements and recommendations expressed in ISO 26262-6:2018, Clause 6 and ISO 26262-8:2018, Clause 6. You can also use this template as a reference when updating an existing checklist to support Model-Based Design (MBD). Although this template is a good representation of RRCs used in the industry, it has not been reviewed, approved, or accepted by any certification authority. It is the user’s responsibility to get acceptance of its use from the appropriate certification authority.
NOTES 1) Fill out the cells highlighted with blue. When there is no relevant content, use "N/A" or "-". 2) Cell comments include additional information and/or examples.
PROJECT
REVIEWED ARTIFACTS
ARTIFACT NAME/DESCRIPTION | ARTIFACT PATH/IDENTIFICATION | INITIAL VERSION | ACCEPTED VERSION
Add or remove lines as appropriate.
REFERENCE ARTIFACTS/DOCUMENTS (IF APPLICABLE)
ARTIFACT NAME/DESCRIPTION | ARTIFACT PATH/IDENTIFICATION | VERSION | NOTES (OPTIONAL)
Add or remove lines as appropriate.
REVIEW LOG
REVIEW TYPE | REVIEW SUMMARY | REVIEWER NAME | DATE PERFORMED
Add or remove lines as appropriate.
APPROVALS (OPTIONAL)
PROJECT ROLE | SIGNATURE | NAME | DATE
Add or remove lines as appropriate.
Note on A8: Name and/or identifier of the project.
Note on A10: List of artifacts under review.
Note on A11: Name/description of the artifact under review. EXAMPLE(S): • Software Safety Requirements Specification • Hardware-Software Interface (HIS) Specification (Refined)
Note on B11: Path/identification of the artifact under review in the configuration management system.
Note on C11: Version of the artifact under review used for the initial review.
Note on D11: Version of the artifact under review that is accepted.
Note on A14: To add a new line, copy and paste a line from above to keep the auto-formatting.
Note on A16: List of reference artifacts/documents.
Note on A17: Name/description of the reference artifact/document. EXAMPLE(S): Prerequisites list or Further Supporting Information documents • Technical Safety Requirements Specification • Technical Safety Concept • System Architectural Design Specification • Hardware-Software Interface (HSI) Specification (Preliminary) • Documentation of the Software Development Environment
Note on B17: Path/identification of the reference artifact/document in the configuration management system.
Note on C17: Version of the reference artifact/document.
Note on D17: Optional remarks on the reference artifact/document.
Note on A20: To add a new line, copy and paste a line from above to keep the auto-formatting.
Note on A22: List of reviews.
Note on A23: Type of the review. EXAMPLE(S): • Initial Review • Follow-Up Review #1
Note on B23: Summary of the review outcome. EXAMPLE(S): • Findings recorded; review of changes required upon updates. • Changes reviewed and accepted.
Note on C23: Name of the reviewer.
Note on D23: Date when the review is performed.
Note on A26: To add a new line, copy and paste a line from above to keep the auto-formatting.
Note on A28: List of approvers.
Note on A29: Role of the approver. EXAMPLE(S): • Project Management • Quality Engineering
Note on B29: Signature of the approver.
Note on C29: Name of the approver.
Note on D29: Date when the approval is granted.
Note on A32: To add a new line, copy and paste a line from above to keep the auto-formatting.

## Checklist
REVIEW ITEM ID | REVIEW ITEM | ISO 26262:2018 REFERENCES | INITIAL INSPECTION |  |  | FOLLOW-UP INSPECTION #1 |  |  | Add or remove cell groups as appropriate. Update inspection ID accordingly.
|  |  | ARTIFACT/ LOCATION (OPTIONAL) | COMPLIANT | FINDINGS | ARTIFACT/ LOCATION (OPTIONAL) | COMPLIANT | NOTES (OPTIONAL)
RRC_Q01 | Are all software safety requirements derived with the consideration that their failures could lead to the violation of a technical safety requirement allocated to software? | ISO 26262-6:2018 6.4.1
RRC_Q02 | Are all software safety requirements adequately expressed and specified by an appropriate combination of natural language and notations/methods? | ISO 26262-6:2018 6.4.2 (a) ISO 26262-8:2018 6.4.1
RRC_Q03 | Do all software safety requirements have a unique identifier that remains unchanged throughout the safety lifecycle? | ISO 26262-6:2018 6.4.2 (a) ISO 26262-8:2018 6.4.2.1 ISO 26262-8:2018 6.4.2.5 (a)
RRC_Q04 | Do all software safety requirements have a status such as "proposed", "assumed", "accepted", "reviewed", "delivered", or "verified"? | ISO 26262-6:2018 6.4.2 (a) ISO 26262-8:2018 6.4.2.1 ISO 26262-8:2018 6.4.2.5 (b)
RRC_Q05 | Do all software safety requirements have an ASIL? | ISO 26262-6:2018 6.4.2 (a) ISO 26262-8:2018 6.4.2.1 ISO 26262-8:2018 6.4.2.5 (c)
RRC_Q06 | Do all software safety requirements that are not subjected to ASIL decomposition inherit the ASIL from the safety requirements from which they are derived? | ISO 26262-6:2018 6.4.2 (a) ISO 26262-8:2018 6.4.2.2
RRC_Q07 | Are all software safety requirements allocated to the item or element which implements them? | ISO 26262-6:2018 6.4.2 (a) ISO 26262-8:2018 6.4.2.3
RRC_Q08 | Are all software safety requirements unambiguous? | ISO 26262-6:2018 6.4.2 (a) ISO 26262-8:2018 6.4.2.4 (a)
RRC_Q09 | Are all software safety requirements comprehensible? | ISO 26262-6:2018 6.4.2 (a) ISO 26262-8:2018 6.4.2.4 (b)
RRC_Q10 | Are all software safety requirements atomic (singular)? | ISO 26262-6:2018 6.4.2 (a) ISO 26262-8:2018 6.4.2.4 (c)
RRC_Q11 | Are all software safety requirements internally consistent, without any self-contradictions? | ISO 26262-6:2018 6.4.2 (a) ISO 26262-8:2018 6.4.2.4 (d)
RRC_Q12 | Are all software safety requirements feasible and achievable? | ISO 26262-6:2018 6.4.2 (a) ISO 26262-8:2018 6.4.2.4 (e)
RRC_Q13 | Are all software safety requirements verifiable? | ISO 26262-6:2018 6.4.2 (a) ISO 26262-8:2018 6.4.2.4 (f)
RRC_Q14 | Are all software safety requirements necessary? | ISO 26262-6:2018 6.4.2 (a) ISO 26262-8:2018 6.4.2.4 (g)
RRC_Q15 | Are all software safety requirements implementation free? | ISO 26262-6:2018 6.4.2 (a) ISO 26262-8:2018 6.4.2.4 (h)
RRC_Q16 | Are all software safety requirements complete? | ISO 26262-6:2018 6.4.2 (a) ISO 26262-8:2018 6.4.2.4 (i)
RRC_Q17 | Are all software safety requirements conforming (to applicable government, automotive industry, and product standards for which compliance is required)? | ISO 26262-6:2018 6.4.2 (a) ISO 26262-8:2018 6.4.2.4 (j)
RRC_Q18 | Does the set of software safety requirements have a well-aligned hierarchical structure? | ISO 26262-6:2018 6.4.2 (a) ISO 26262-8:2018 6.4.3.1 (a)
RRC_Q19 | Does the set of software safety requirements have a well-defined organizational structure based on an appropriate grouping scheme? | ISO 26262-6:2018 6.4.2 (a) ISO 26262-8:2018 6.4.3.1 (b)
RRC_Q20 | Does the set of software safety requirements have the necessary completeness such that the safety requirements at any level are fully implemented by safety requirements at the next level? | ISO 26262-6:2018 6.4.2 (a) ISO 26262-8:2018 6.4.3.1 (c)
RRC_Q21 | Does the set of software safety requirements have externally consistent, without multiple safety requirements contradicting each other? | ISO 26262-6:2018 6.4.2 (a) ISO 26262-8:2018 6.4.3.1 (d)
RRC_Q22 | Does the set of software safety requirements have no duplication of information within any level of the hierarchical structure? | ISO 26262-6:2018 6.4.2 (a) ISO 26262-8:2018 6.4.3.1 (e)
RRC_Q23 | Does the set of software safety requirements have maintainability such that it can be modified or extended? | ISO 26262-6:2018 6.4.2 (a) ISO 26262-8:2018 6.4.3.1 (f)
RRC_Q24 | Are all software safety requirements traceable such that every safety requirement is linked to its source at the next level above? | ISO 26262-6:2018 6.4.2 (a) ISO 26262-8:2018 6.4.3.2 (a)
RRC_Q25 | Are all software safety requirements traceable such that every safety requirement is linked to its refinement at the next level below or its realization in the design? | ISO 26262-6:2018 6.4.2 (a) ISO 26262-8:2018 6.4.3.2 (b)
RRC_Q26 | Are all software safety requirements traceable such that every safety requirement is linked to its verification specification? | ISO 26262-6:2018 6.4.2 (a) ISO 26262-8:2018 6.4.3.2 (c)
RRC_Q27 | Are all software safety requirements placed under configuration management to maintain consistency throughout the safety lifecycle? | ISO 26262-6:2018 6.4.2 (a) ISO 26262-8:2018 6.4.3.4
RRC_Q28 | Have the specified system and hardware configurations been taken into consideration by the software safety requirements? | ISO 26262-6:2018 6.4.2 (b)
RRC_Q29 | Has the hardware-software interface specification been taken into consideration by the software safety requirements? | ISO 26262-6:2018 6.4.2 (c)
RRC_Q30 | Have the relevant requirements of the hardware design specification been taken into consideration by the software safety requirements? | ISO 26262-6:2018 6.4.2 (d)
RRC_Q31 | Have the timing constraints been taken into consideration by the software safety requirements? | ISO 26262-6:2018 6.4.2 (e)
RRC_Q32 | Have the external interfaces been taken into consideration by the software safety requirements? | ISO 26262-6:2018 6.4.2 (f)
RRC_Q33 | Have the operating modes of the vehicle, system, or hardware, as well as the transitions between the operating modes, been taken into consideration by the software safety requirements? | ISO 26262-6:2018 6.4.2 (g)
RRC_Q34 | Do all software safety requirements that are subjected to ASIL decomposition have an updated ASIL in accordance with one of the decomposition schemas outlined in ISO 26262-9:2018, Clause 5? | ISO 26262-6:2018 6.4.3
RRC_Q35 | Is the hardware-software interface specification sufficiently refined to allow for the correct operation of the hardware by the software, with each safety-related dependency between hardware and software clearly described? | ISO 26262-6:2018 6.4.4
RRC_Q36 | Is a specification of all non-safety-related functions and their properties, developed in accordance with the applied quality management system, available? | ISO 26262-6:2018 6.4.5
RRC_Q37 | Is the refined hardware-software interface specification verified jointly by personnel responsible for the system, hardware, and software development? | ISO 26262-6:2018 6.4.6
RRC_Q38 | Are the software safety requirements and the refined hardware-software interface specification suitable for software development? | ISO 26262-6:2018 6.4.7 (a)
RRC_Q39 | Are the software safety requirements and the refined hardware-software interface specification compliant and consistent with the technical safety requirements? | ISO 26262-6:2018 6.4.7 (b)
RRC_Q40 | Are the software safety requirements and the refined hardware-software interface specification compliant with the system design? | ISO 26262-6:2018 6.4.7 (c)
RRC_Q41 | Are the software safety requirements and the refined hardware-software interface specification consistent with the hardware-software interface? | ISO 26262-6:2018 6.4.7 (d)
YES
NO
N/A
Note on J1: To add a new inspection, copy and paste a cell group from the left to keep the auto-formatting.
Note on D2: Artifact/location related to the checklist item if applicable.
Note on G2: Artifact/location related to the checklist item if applicable.

## Findings
FINDING ID | ARTIFACT/ LOCATION | FINDING DESCRIPTION | Open | CHECKLIST ID | PROBLEM REPORT ID (OPTIONAL) | NOTES (OPTIONAL)
Remark
Rejected
Addressed
RRC_F01
RRC_F02
RRC_F03
RRC_F04
RRC_F05
Add or remove lines as appropriate. Update finding IDs accordingly.
Note on B1: Artifact/location where the finding is recorded.
Note on E1: Checklist ID for which the finding is related to.
Note on A10: To add a new line, copy and paste a line from above to keep the auto-formatting.